## Bill of Materials-FMC-320U-B0
Designator | Price | Quantity | Manufacturer | Manufacturer Part Number | Vendor | Vendor Part Number | PCBA
C2, C3, C4, C9 |  | 4 | Yageo | CC0603JRNPO9BN270
C7 |  | 1 | Yageo | CC0603KRX7R9BB104
CN1 | 0.089 | 1 | JXTCONN | A10FC-S08FCA-H25 | LCSC | C42447839
LD4, LED1, LED2, LED3 |  | 4 | Vishay | VLRK31R1S2-GS08
R1, R2, R3, R4 |  | 4 | Yageo | RC0603FR-072K2L
R25, R26 |  | 2 | Yageo | RC0603FR-070RL
ST1, ST2, ST3, ST4 | 0.0652 | 4 | Yiyuan | SMTSOM230BTR | LCSC | C5221851
ST11, ST12, ST13, ST14 | 0.014 | 4 | XHHD | M2*10+3 | LCSC | C193465 | Standoff. no PCB footprint. Please source and include in PCBA assemblyMechanical part. Install manually IN ST1, ST2, ST3 and ST4.
U2 | 0.2692 | 1 | Tontek Design Tech | TTP224C-BSBN | LCSC | C2890350
W1 | 0.042 | 1 | JXTCONN | FC-108P-100F3 | LCSC | FC-108P-100F3 | Off-board cable/wire – no PCB footprint. Please source and include in PCBA assembly