## Bill of Materials-FMC-320U-B1
Line # | Designator | Quantity | Manufacturer | Manufacturer Part Number | Vendor | Vendor Part Number
| BH1 | 1 | Myoung | BS-12-B3AA011
| C1, C2, C3, C4, C5, C6, C7, C8, C9, C10, C11, C12, C13, C15, C22, C24 | 16 | Yageo | CC0603KRX7R9BB104
| C14, C17, C18 | 3 | Yageo | CC0603KRX7R6BB225
| C16 | 1 | Yageo | CC0603KRX7R6BB105
| C19, C23 | 2 | Yageo | CC0603KRX5R6BB106
| C20, C21 | 2 | Yageo | CC0603JRNPO9BN120
| CN1 | 1 | JXTCONN | A10FC-S08FCA-H25 | LCSC | C42447839
| CN2 | 1 | Dealon | DW127S-22-20-43 | LCSC
| CN3 | 1 | Dealon | DW127S-22-10-43 | LCSC
| CN4 | 1 | Amphenol ICC | 20021511-00014T4LF
| ESD2, ESD3 | 2 | ST | ESDALC6V1W5
| J1 | 1 | Kangshen | DSHP04TSGER | LCSC | C3293144
| L1 | 1 | Murata Electronics | LQM21PN2R2MGHL
| LCD1 | 1 | FLOWMEET | FM-160LCD-V2R2R1
| LD1, LD2 | 2 | Everlight Elec | 17-21SURC/S530-A2/TR8
| LD3 | 1 | Everlight Elec | 17-21SYGC/S530-E2/TR8
| LSE | 1 | Seiko | SC32S-12.5PF20PPM
| Q1 | 1 | Diodes Incorporated | DMG3401LSN-7
| R1, R2, R3 | 3 | Yageo | RC0603FR-072K2L
| R4, R5, R12 | 3 | Yageo | RC0603FR-0710KL
| R6, R7, R8, R22, R23, R24, R27, R28, R29, R30 | 10 | Yageo | RC0603FR-13100KL
| R9 | 1 | Yageo | RC0603FR-071ML
| R10, R13, R14, R15, R16, R17, R18, R19 | 8 | Yageo | RC0603FR-0747RL
| R11 | 1 | Yageo | RC0603FR-07100RL
| R20, R21, R25, R26 | 4 | Yageo | RC0603FR-071KL
| SW1, SW2, SW3, SW4 | 4 | XKB Connectivity | TS-1187A-B-A-B | LCSC | C318884
| U1 | 1 | NXP | PCF8553DTT/AY
| U2 | 1 | ST | STM32U575VIT6Q
| U3 | 1 | Sensirion | STS40-BD1B-R3