## Bill of Materials-FMC-320U-A2
Comment | Description | Designator | Footprint | LibRef | Quantity
STS40-BD1B-R3 | Board Mount Temperature Sensors Base Accuracy Version, I2C Address 0x45 | B1 | STS40BD1BR3 | STS40-BD1B-R3 | 1
ENERGIZER L91 | 2 x AA through hole economic type | BH1 | BATTERY_HOLDER_2XAA | 2462 | 1
4.7uF | CAP 4.7uF SM0805 X5R 10V YAGEO CC2 | C1, C3, C13, C17, C18, C20, C21 | CAP_SM0805_YAGEOCC2_N | CC0805KRX5R6BB475 | 7
100nF | CAP 100nF SM0805 X7R 25V YAGEO CC2 | C2, C4, C9, C12, C14, C15, C16 | CAP_SM0805_YAGEOCC2_N | CC0805KRX7R8BB104 | 7
33pF | CAP 33pF SM0805 NPO 50V YAGEO CC2 | C5 | CAP_SM0805_YAGEOCC2_N | CC0805JRNPO9BN330 | 1
1uF | CAP 1uF SM0805 X7R 25V YAGEO CC2 | C6 | CAP_SM0805_YAGEOCC2_N | CC0805KKX7R8BB105 | 1
47nF | CAP 47nF SM0805 X7R 25V YAGEO CC2 | C7, C8 | CAP_SM0805_YAGEOCC2_N | CC0805KRX7R8BB473 | 2
DW200R-11-08-43 | 1 x 8 - tru hole 2mm - altura 4.3mm | CN1, CN2 | DW200R-11-08-43 | DW200R-11-08-43 | 2
DZ254R-22-20-63 | 2 x 10 - true hole 2.54mm | CN6 | HEADER PIN 2X10 | DZ254R-22-20-63 | 1
Uar Equivalente | 2 x 5 - true hole 2.54mm | CN8 | HEADER PIN 2X5 MIRROR | DZ254R-22-10-63 | 1
BAV23S | DIODE ARRAY GP 250V 200MA SOT23 | D1, D2, D3, D4, D5, D6 | BAV23S | BAV23S | 6
SMBJ28CA-13-F |  | D7 | SMBJ28CA-13-F | SMBJ28CA-13-F | 1
0ZCJ0005FF2E | PTC RESET FUSE 60V 50MA 1206 | F1 | 0ZCJ0005FF2E | 0ZCJ0005FF2E | 1
| 1 x 3 - Cuttable - true hole 2.54mm - Pb free | J1 | HEADER PIN 1X3 | 54101-T0600LF-03 | 1
Usar equivalente | 2 x 4 - true hole 2.54mm | J2 | HEADER PIN 2X4 | 54102-T0604LF-JUMPER | 1
Usar Equivalente | 1 x 2 - true hole 2.54mm - Pb free | J3, J4, J5, J6 | HEADER PIN 1X2 | 54101-T0602LF | 4
WJ15EDGVC-3.81-2P | TERM BLOK FEMALE 1X2 3.81MM | P1, P2 | HEADER PLUG 2 | WJ15EDGVC-3.81-2P | 2
WJ15EDGVC-3.81-3P | TERM BLOK FEMALE 1X3 3.81MM | P3, P4 | HEADER PLUG 3 | WJ15EDGVC-3.81-3P | 2
DMG3402 | N-CHANNEL ENHANCEMENT MODE FIELD EFFECT TRANSISTOR 85mΩ @ VGS = 2.5V -> ID 2A V(BR)DDS 30V | Q2 | DMG3402L-7 | DMG3402L-7 | 1
DMG3401 | P-CHANNEL ENHANCEMENT MODE MOSFET RDS(ON) = 85mΩ @ VGS = -2.5V -> ID -2.7A V(BR)DDS 30V | Q3 | DMG3401LSN-7 | DMG3401LSN-7 | 1
10R | RES 10R SM0805 YAGEO RC_L | R1 | RES_SM0805_YAGEORC_N | RC0805FR-0710RL | 1
10K | RES 10K SM0805 YAGEO RC_L | R3, R4, R10, R14, R27 | RES_SM0805_YAGEORC_N | RC0805FR-0710KL | 5
10M | RES 10M SM0805 YAGEO RC_L | R5, R6 | RES_SM0805_YAGEORC_N | RC0805FR-0710ML | 2
1M | RES 1M SM0805 YAGEO RC_L | R7, R8, R13, R15, R28, R31 | RES_SM0805_YAGEORC_N | RC0805FR-071ML | 6
100K | RES 100K SM0805 YAGEO RC_L | R9, R29 | RES_SM0805_YAGEORC_N | RC0805FR-07100KL | 2
220K | RES 220K SM0805 YAGEO RC_L | R11 | RES_SM0805_YAGEORC_N | RC0805FR-07220KL | 1
1K | RES 1K SM0805 YAGEO RC_L | R12, R30 | RES_SM0805_YAGEORC_N | RC0805FR-071KL | 2
47R | RES 47R SM0805 YAGEO RC_L | R26 | RES_SM0805_YAGEORC_N | RC0805FR-0747RL | 1
MCP6541 | IC COMP PP I/O SNGL 1.6V 8SOIC | U1 | MCP6541-E/SN | MCP6541-E/SN | 1